## Sheet1
Multiple Catchments Effectiveness with Retention Basins in series (one basin per catchment) | [9 empty] | by Marty Wanielista |  | 2025-12-01
| Retention in Series with allocated retention volumes per catchment | [6 empty] | Using Fundamental Relationships for average annual capture (retention)
TD is the retention Treatment Depth = retention basin volume (ac-ft) x 12 (in per ft)/catchment area (acres)
|  | Stand-alone BMP |  |  |  | % of basin volume in each catchment |  |  | TD (inches)
| Basin | Catchment | Retention Basin | Cumulative | TD | % of #1 | % of # 2 | % of #3 | [5 empty] | Calculations if using % of TD. Result is the same cumulative TD cell M10=cell V10
| # | Area(acres) | Volume (ac-ft) | Volume | inches | in basin # | in basin # | in basin # | basin 1 | basin 2 | basin 3 |  | TD sum ck |  |  |  | TD For each catchment
| 1 | 20.75 | 0.86 | 0.86 | 0.49735 | 100 |  |  | 0.49735 |  |  |  | 0.49735 | 100 |  |  | 0.49735 |  |  | 0.49735
| 2 | 25.13 | 1.47 | 2.33 | 0.60942 | 36.9099 | 63.0901 |  | 0.22493 | 0.38448 |  |  | 0.60942 | 44.9372 | 55.0628 |  | 0.27385 | 0.33556 |  | 0.60942
| 3 | 37.41 | 2.23 | 4.56 | 0.65698 | 18.8596 | 32.2368 | 48.9035 | 0.1239 | 0.21179 | 0.32129 |  | 0.65698 | 28.1985 | 34.5523 | 37.2492 | 0.18526 | 0.227 | 0.24472 | 0.65698
| Post Loadings (kg/yr) |  |  | stand-alone |  |  | Cumulative TD |  | 0.84619 | 0.59627 | 0.32129 | 1.7637 | 1.7637 |  |  |  | 0.95646 | 0.56256 | 0.24472 | 1.7637
|  | TN | TP | efficiency |  |  | % N Removal * |  | 76 | 69 | 46 | Removed
| 1 | 46.733 | 11.658 | 65 |  |  |  | % P Removal * | 76 | 69 | 46 | total kg/yr | % of total | For BMPFast: Change the input on retention worksheet to Basin Volume (acre-feet)
| 2 | 53.286 | 12.646 | 74 |  |  | kg/yr | N Removal | 35.5171 | 36.7673 | 49.277 | 121.5615 | 58.68%
| 3 | 107.124 | 26.722 | 67 |  |  | kg/yr | P Removal | 8.8601 | 8.7257 | 12.2921 | 29.8779 | 58.55%
|  | 207.143 | 51.026 | compared to series equation:
[6 empty] | removal= | 1-[(1-.65)x(1-.74)x(1-.67)] =.97 or |  |  | 97% | BMPTrains gets 80%
The fundamental removal relationships are:
note calculate the treatment depth from the retention basin volume or TD= basin volume (acre-ft) x 12 in/ft/ catchment area (acres)
|  |  | Catchment 1 |  |  |  | Catchment 2 |  |  |  | Catchment 3
| Reasoning: For retention basins in multiple catchments and in series: E calculated on the treatment depth in each catchment. | [12 empty] | AS WEEL AS the effectiveness calculation routine for retention in series.
* Annual percentage removed from each basin is that associated with the cumulative volume using fundamental relationships of E is a f(TD).